## Master Mapping
BLUEBEAM TERM MAPPING — CONSTRUCTION TAKEOFF REFERENCE
Maps Bluebeam markup labels to trade codes, CSI divisions, units of measure, and takeoff guidance
Bluebeam Term | Trade Code & Name | CSI Division | Unit of Measure | Trade Group | Takeoff Type | Notes / Common Usage
Site Area | 2.1 General Sitework | Div 02 - Existing Conditions | SF | Sitework | Area | Total disturbed site area for mobilisation and bonds
Demolition Area | 2.2 Demolition | Div 02 - Existing Conditions | SF | Sitework | Area | Interior or exterior demo; separate finish vs structural
Concrete Demo | 2.3 Concrete Demolition | Div 02 - Existing Conditions | CY/SF | Sitework | Area | Sawcut, remove and haul slab or pavement
Excavation Volume | 2.4 Earthwork - Cut | Div 31 - Earthwork | CY | Sitework | Volume | Bulk cut; note shrink/swell and haul distance
Backfill Volume | 2.5 Earthwork - Fill | Div 31 - Earthwork | CY | Sitework | Volume | Structural or common backfill behind walls
Grading Area | 2.6 Site Grading | Div 31 - Earthwork | SF | Sitework | Area | Fine grade before paving or landscaping
Parking Lot Area | 2.7 Paving - Asphalt | Div 32 - Exterior Improvements | SF | Sitework | Area | Asphalt pavement; include tack coat and base course
Concrete Paving Area | 2.8 Paving - Concrete | Div 32 - Exterior Improvements | SF | Sitework | Area | Flatwork outside building footprint
Sidewalk Area | 2.9 Sidewalks | Div 32 - Exterior Improvements | SF | Sitework | Area | Typically 4in concrete; check ADA cross-slopes
Curb & Gutter LF | 2.10 Curb and Gutter | Div 32 - Exterior Improvements | LF | Sitework | Linear | Standard 6in vertical or sloped rollover curb
Striping LF | 2.11 Pavement Markings | Div 32 - Exterior Improvements | LF/EA | Sitework | Linear | Paint lines, stalls, arrows, ADA symbols
Retaining Wall LF | 2.12 Retaining Walls | Div 32 - Exterior Improvements | LF/SF | Sitework | Linear | Tag height; drives wall type and footing size
Fence LF | 2.13 Fencing | Div 32 - Exterior Improvements | LF | Sitework | Linear | Chain link, ornamental, wood - note height
Landscaping Area | 2.14 Landscaping | Div 32 - Exterior Improvements | SF | Sitework | Area | Sod, seeding, mulch, planting beds
Irrigation Area | 2.15 Irrigation | Div 32 - Exterior Improvements | SF | Sitework | Area | Pop-up heads, drip line; zone count drives cost
Storm Drain LF | 2.16 Storm Drainage | Div 33 - Utilities | LF | Sitework | Linear | RCP or HDPE pipe; separate by diameter
Sanitary Sewer LF | 2.17 Sanitary Sewer | Div 33 - Utilities | LF | Sitework | Linear | PVC gravity or force main; slope-critical
Water Main LF | 2.18 Water Distribution | Div 33 - Utilities | LF | Sitework | Linear | DI or PVC; includes fittings and thrust blocks
Manhole Count | 2.19 Manholes | Div 33 - Utilities | EA | Sitework | Count | Pre-cast concrete; depth governs cost
Detention Basin Area | 2.20 Stormwater Management | Div 33 - Utilities | SF/CY | Sitework | Area | Underground or surface detention; include rip-rap
Footing Volume | 3.1 Footings | Div 03 - Concrete | CY | Concrete | Volume | Spread, strip, or mat; includes forming
Foundation Wall Area | 3.2 Foundation Walls | Div 03 - Concrete | SF/CY | Concrete | Area | Formed CIP below grade; include waterproofing note
Slab on Grade Area | 3.3 Slab on Grade | Div 03 - Concrete | SF | Concrete | Area | 4in-6in SOG; include vapor barrier and mesh/rebar
Elevated Slab Area | 3.4 Elevated Slab | Div 03 - Concrete | SF | Concrete | Area | Composite deck or PT; distinguish from SOG
Column Count | 3.5 Concrete Columns | Div 03 - Concrete | EA/CY | Concrete | Count | Tag size and height for formwork and rebar rates
Beam LF | 3.6 Concrete Beams | Div 03 - Concrete | LF/CY | Concrete | Linear | Separate grade beams from elevated beams
Stair Flight Count | 3.7 Concrete Stairs | Div 03 - Concrete | EA | Concrete | Count | Per flight; includes landings and nosings
Retaining Wall Volume | 3.8 CIP Retaining Wall | Div 03 - Concrete | CY | Concrete | Volume | CIP; include drainage aggregate and weep holes
Curb Volume | 3.9 Formed Concrete Curb | Div 03 - Concrete | LF/CY | Concrete | Linear | Interior formed curb at loading docks etc.
Tilt-Up Panel Area | 3.10 Tilt-Up Concrete | Div 03 - Concrete | SF | Concrete | Area | Precast or tilt-up; crane and erection separate
Wall Area | 4.1 Masonry Walls | Div 04 - Masonry | SF | Masonry | Area | CMU or brick; deduct openings larger than 9 SF
Brick Veneer Area | 4.2 Brick Veneer | Div 04 - Masonry | SF | Masonry | Area | Ties to backup wall; include flashing and weeps
CMU Wall Area | 4.3 CMU Block Walls | Div 04 - Masonry | SF | Masonry | Area | Separate 4in, 6in, 8in, 12in courses for pricing
Stone Veneer Area | 4.4 Stone Veneer | Div 04 - Masonry | SF | Masonry | Area | Natural or manufactured; labour-intensive
Glass Block Area | 4.5 Glass Block | Div 04 - Masonry | SF | Masonry | Area | Panel or individual unit installation
Lintel Count | 4.6 Masonry Lintels | Div 04 - Masonry | EA/LF | Masonry | Count | Steel angles or pre-cast; load-bearing check required
Chimney Count | 4.7 Chimneys and Flues | Div 04 - Masonry | EA | Masonry | Count | Tag height and flue count; cap and flashing extra
Grout Fill Area | 4.8 Grouted Masonry | Div 04 - Masonry | SF | Masonry | Area | Fully or partially grouted CMU; reinforced zones
Steel Column Count | 5.1 Structural Steel Columns | Div 05 - Metals | EA/TON | Metals | Count | Wide-flange; tag size for accurate tonnage
Steel Beam LF | 5.2 Structural Beams | Div 05 - Metals | LF/TON | Metals | Linear | W-section; confirm connection type and camber
Steel Deck Area | 5.3 Metal Deck | Div 05 - Metals | SF | Metals | Area | Composite or form deck; include pour stops
Metal Stud LF | 5.4 Light Gauge Framing | Div 05 - Metals | LF/SF | Metals | Linear | Non-structural; separate by stud width and gauge
Load-Bearing Stud Area | 5.5 Load-Bearing Metal Stud | Div 05 - Metals | SF | Metals | Area | LGSF structural walls; engineering required
Metal Stair Count | 5.6 Metal Stairs | Div 05 - Metals | EA | Metals | Count | Fabricated steel; include landings, rail, nosings
Handrail LF | 5.7 Handrails and Guardrails | Div 05 - Metals | LF | Metals | Linear | Pipe, tube, or cable; wall-mounted vs post-mounted
Masonry Tie Count | 5.8 Masonry Anchorage | Div 05 - Metals | EA/SF | Metals | Count | Corrugated or adjustable ties at 16in o/c typical
Misc Steel LF | 5.9 Miscellaneous Metals | Div 05 - Metals | LF/EA | Metals | Linear | Angles, channels, plates; custom fabrications
Grating Area | 5.10 Metal Grating | Div 05 - Metals | SF | Metals | Area | Bar grating at trenches, mezzanines, catwalks
Bollard Count | 5.11 Bollards | Div 05 - Metals | EA | Metals | Count | Fixed or removable; embedded or surface-mounted
Floor Framing Area | 6.1 Rough Framing - Floor | Div 06 - Wood and Plastics | SF | Carpentry | Area | Platform or balloon frame; LF of member types
Wall Framing LF | 6.2 Wall Framing | Div 06 - Wood and Plastics | LF/SF | Carpentry | Linear | 2x4, 2x6; include plates, headers, trimmers
Roof Framing Area | 6.3 Roof Framing | Div 06 - Wood and Plastics | SF | Carpentry | Area | Rafter or truss; pitch affects takeoff area
Sheathing Area | 6.4 Structural Sheathing | Div 06 - Wood and Plastics | SF | Carpentry | Area | OSB or plywood; wall, roof, and floor decking
Subfloor Area | 6.5 Subfloor | Div 06 - Wood and Plastics | SF | Carpentry | Area | Tongue-and-groove; glue-and-screw application
Blocking LF | 6.6 Blocking and Nailers | Div 06 - Wood and Plastics | LF | Carpentry | Linear | Fire blocking, curtain wall nailers, grab-bar backing
Millwork LF | 6.7 Finish Carpentry | Div 06 - Wood and Plastics | LF | Carpentry | Linear | Base, chair rail, crown, casing - separate by profile
Casework Count | 6.8 Architectural Casework | Div 06 - Wood and Plastics | EA/LF | Carpentry | Count | Upper, lower, and tall units; RFI spec section
Countertop LF | 6.9 Countertops | Div 06 - Wood and Plastics | LF/SF | Carpentry | Linear | Laminate, stone, solid surface - distinct pricing
Soffit Area | 6.10 Soffits and Bulkheads | Div 06 - Wood and Plastics | SF | Carpentry | Area | Framed drops at ceilings and exterior eaves
Batt Insulation Area | 7.1 Batt Insulation | Div 07 - Thermal and Moisture | SF | Envelope | Area | Walls and floors; specify R-value and cavity width
Rigid Insulation Area | 7.2 Rigid Insulation | Div 07 - Thermal and Moisture | SF | Envelope | Area | Continuous exterior; R-value per inch varies by product
Spray Foam Area | 7.3 Spray Polyurethane Foam | Div 07 - Thermal and Moisture | SF | Envelope | Area | Open or closed cell; thickness drives cost
Vapour Barrier Area | 7.4 Vapour Retarder | Div 07 - Thermal and Moisture | SF | Envelope | Area | Below slab or in walls; 6-20 mil poly sheeting
Air Barrier Area | 7.5 Air and Weather Barrier | Div 07 - Thermal and Moisture | SF | Envelope | Area | Fluid-applied or housewrap; include seam tape
Waterproofing Area | 7.6 Waterproofing | Div 07 - Thermal and Moisture | SF | Envelope | Area | Below-grade or horizontal; include protection board
Caulk Sealant LF | 7.7 Joint Sealants | Div 07 - Thermal and Moisture | LF | Envelope | Linear | Control, expansion, perimeter; specify joint width/depth
EIFS Area | 7.8 EIFS | Div 07 - Thermal and Moisture | SF | Envelope | Area | Exterior insulation finish system; base coat and finish
Roof Area | 7.9 Roofing - General | Div 07 - Thermal and Moisture | SF/SQ | Roofing | Area | Measure flat plan area; apply slope factor for pitch
TPO Roof Area | 7.10 Single-Ply Roofing | Div 07 - Thermal and Moisture | SF/SQ | Roofing | Area | TPO, EPDM, PVC; include insulation and cover board
Metal Roof Area | 7.11 Metal Roofing | Div 07 - Thermal and Moisture | SF/SQ | Roofing | Area | Standing seam or R-panel; slope factor applies
Shingle Roof Area | 7.12 Shingles | Div 07 - Thermal and Moisture | SQ | Roofing | Area | Asphalt, wood, or composite; 1 SQ = 100 SF
Built-Up Roof Area | 7.13 Built-Up Roofing | Div 07 - Thermal and Moisture | SF/SQ | Roofing | Area | BUR gravel or cap sheet; layer count in spec
Flashing LF | 7.14 Flashing and Sheet Metal | Div 07 - Thermal and Moisture | LF | Roofing | Linear | Step, counter, base, cap; gauge and metal type
Roof Drain Count | 7.15 Roof Drains | Div 07 - Thermal and Moisture | EA | Roofing | Count | Interior drains and overflow scuppers
Coping LF | 7.16 Coping | Div 07 - Thermal and Moisture | LF | Roofing | Linear | Precast, metal, or stone at parapet top
Expansion Joint LF | 7.17 Expansion Joints | Div 07 - Thermal and Moisture | LF | Roofing | Linear | Roof, wall, and floor joints; fire-rated options
Gutters and Downspouts | 7.18 Gutters and Downspouts | Div 07 - Thermal and Moisture | LF/EA | Roofing | Linear | Half-round or K-style; downspouts billed per each
Door Count | 8.1 Doors - General | Div 08 - Openings | EA | Openings | Count | Tag type: HM, WD, AL, FRP; note fire rating
Interior Door Count | 8.2 Interior Doors | Div 08 - Openings | EA | Openings | Count | Hollow or solid core; include hardware set number
Exterior Door Count | 8.3 Exterior Doors | Div 08 - Openings | EA | Openings | Count | Weather-stripped; include threshold and door sweep
Overhead Door Count | 8.4 Overhead Doors | Div 08 - Openings | EA | Openings | Count | Sectional or roll-up; tag size and operator type
Door Frame Count | 8.5 Door Frames | Div 08 - Openings | EA | Openings | Count | HM pressed or welded; KD vs welded note
Hardware Set Count | 8.6 Door Hardware | Div 08 - Openings | EA | Openings | Count | Levers, closers, hinges, locksets per hardware set
Storefront LF | 8.7 Storefronts | Div 08 - Openings | SF/LF | Openings | Area | Aluminium framing system; separate glass area
Curtain Wall Area | 8.8 Curtain Wall | Div 08 - Openings | SF | Openings | Area | Stick-built or unitised; complex shop drawings
Window Count | 8.9 Windows - Count | Div 08 - Openings | EA | Openings | Count | Tag size, frame type, glazing; rough opening note
Window Area | 8.10 Windows - Area | Div 08 - Openings | SF | Openings | Area | Used when windows are priced by glass area
Skylight Count | 8.11 Skylights | Div 08 - Openings | EA | Openings | Count | Fixed or operable; curb or deck-mounted
Glazing Area | 8.12 Glazing | Div 08 - Openings | SF | Openings | Area | IG units, spandrel, or monolithic; note U-value
Access Panel Count | 8.13 Access Doors and Panels | Div 08 - Openings | EA | Openings | Count | Flush or frame-in; fire-rated options available
Louvre Count | 8.14 Louvres | Div 08 - Openings | EA/SF | Openings | Count | Fixed or adjustable; weatherproof or interior type
Drywall Area | 9.1 Drywall - Walls | Div 09 - Finishes | SF | Finishes | Area | 5/8in Type X or 1/2in; measure net wall face area
Drywall Ceiling Area | 9.2 Drywall - Ceilings | Div 09 - Finishes | SF | Finishes | Area | Flat or sloped; separate from suspended systems
ACT Ceiling Area | 9.3 Acoustic Tile Ceiling | Div 09 - Finishes | SF | Finishes | Area | 2x2 or 2x4 grid; include perimeter angle
Floor Area | 9.4 Flooring - General | Div 09 - Finishes | SF | Finishes | Area | Generic floor area; sub-tag by finish type
Carpet Area | 9.5 Carpet | Div 09 - Finishes | SY/SF | Finishes | Area | Broadloom or tile (LVT/modular); pad is separate item
VCT Area | 9.6 Resilient Flooring | Div 09 - Finishes | SF | Finishes | Area | VCT, sheet vinyl, LVP/LVT; flash-coving note
Ceramic Tile Area | 9.7 Ceramic Tile | Div 09 - Finishes | SF | Finishes | Area | Floor or wall tile; includes setting bed and grout
Hardwood Floor Area | 9.8 Wood Flooring | Div 09 - Finishes | SF | Finishes | Area | Solid or engineered; acclimation period required
Epoxy Floor Area | 9.9 Epoxy Flooring | Div 09 - Finishes | SF | Finishes | Area | Broadcast or self-levelling; concrete prep critical
Paint Area Interior | 9.10 Painting - Interior | Div 09 - Finishes | SF | Finishes | Area | Net wall SF; doors and frames priced per each
Paint Area Exterior | 9.11 Painting - Exterior | Div 09 - Finishes | SF | Finishes | Area | Masonry, metal, or wood substrate - different prep
Stucco Area | 9.12 Plaster and Stucco | Div 09 - Finishes | SF | Finishes | Area | 3-coat plaster or stucco; lath is separate
FRP Wall Panel Area | 9.13 FRP Wall Panels | Div 09 - Finishes | SF | Finishes | Area | FRP in wet areas; include adhesive and battens
Cove Base LF | 9.14 Resilient Base | Div 09 - Finishes | LF | Finishes | Linear | 4in or 6in rubber/vinyl; straight or cove style
Terrazzo Area | 9.15 Terrazzo | Div 09 - Finishes | SF | Finishes | Area | Thin-set or monolithic; divider strips are extra
Porcelain Tile Area | 9.16 Porcelain Tile | Div 09 - Finishes | SF | Finishes | Area | Large format common; mortar bed vs thin-set
Stone Tile Area | 9.17 Stone Flooring | Div 09 - Finishes | SF | Finishes | Area | Natural marble, granite, slate; sealer required
Acoustic Panel Area | 9.18 Acoustic Wall Panels | Div 09 - Finishes | SF | Finishes | Area | Fabric-wrapped or wood slat; NRC rating spec
Toilet Partition Count | 10.1 Toilet Compartments | Div 10 - Specialties | EA | Specialties | Count | Overhead braced, floor-mounted, or ceiling-hung
Signage Count | 10.2 Signage | Div 10 - Specialties | EA | Specialties | Count | Room ID, ADA, wayfinding - specify type and material
Locker Count | 10.3 Lockers | Div 10 - Specialties | EA | Specialties | Count | Single or double tier; note ventilation and finish
Fire Extinguisher Count | 10.4 Fire Protection Spec. | Div 10 - Specialties | EA | Specialties | Count | Cabinet or surface-mounted; ABC or CO2 type
Bike Rack Count | 10.5 Site Furnishings | Div 10 - Specialties | EA | Specialties | Count | Inverted-U or post style; anchor to concrete base
Flagpole Count | 10.6 Flagpoles | Div 10 - Specialties | EA | Specialties | Count | Embedded or surface-mounted; height x wind zone
Operable Partition LF | 10.7 Operable Partitions | Div 10 - Specialties | LF/SF | Specialties | Linear | Manual or motorised; STC rating critical for spec
Shelving LF | 10.8 Storage Shelving | Div 10 - Specialties | LF | Specialties | Linear | Wire or solid shelf; include standards and brackets
Canopy Area | 10.9 Canopies | Div 10 - Specialties | SF | Specialties | Area | Metal or fabric; structural attachment to building
Awning Count | 10.10 Awnings | Div 10 - Specialties | EA | Specialties | Count | Fixed or retractable; note projection and width
Commercial Kitchen EA | 11.1 Food Service Equipment | Div 11 - Equipment | EA | Equipment | Count | Owner-furnished or contractor-furnished; coordinate utilities
Loading Dock Count | 11.2 Loading Dock Equipment | Div 11 - Equipment | EA | Equipment | Count | Dock leveller, bumpers, seals - specify separately
Parking Control EA | 11.3 Parking Control | Div 11 - Equipment | EA | Equipment | Count | Gates, pay stations, ticket dispensers
Blind Count | 12.1 Window Treatments | Div 12 - Furnishings | EA | Furnishings | Count | Roller, venetian, or solar shade; motorised option
Fixed Seating Count | 12.2 Fixed Audience Seating | Div 12 - Furnishings | EA | Furnishings | Count | Theatre or lecture hall; row spacing and ADA
Elevator Count | 14.1 Elevators | Div 14 - Conveying Equipment | EA | Conveying | Count | Tag capacity, floors, speed; pit and overhead required
Escalator Count | 14.2 Escalators | Div 14 - Conveying Equipment | EA | Conveying | Count | Rise x width governs cost; pit and well required
Wheelchair Lift Count | 14.3 Platform Lifts | Div 14 - Conveying Equipment | EA | Conveying | Count | Vertical or inclined; ADA compliance critical
Plumbing Fixture Count | 15.1 Plumbing Fixtures | Div 22 - Plumbing | EA | Plumbing | Count | WC, LAV, shower, sink - tag by type for pricing
Floor Drain Count | 15.2 Floor Drains | Div 22 - Plumbing | EA | Plumbing | Count | Include trap primer; slope to drain required
Water Heater Count | 15.3 Domestic Water Heating | Div 22 - Plumbing | EA | Plumbing | Count | Tank or tankless; electric vs gas
Plumbing Pipe LF | 15.4 Plumbing Piping | Div 22 - Plumbing | LF | Plumbing | Linear | Separate by material: copper, CPVC, PEX, cast iron
Grease Trap Count | 15.5 Grease Interceptors | Div 22 - Plumbing | EA | Plumbing | Count | Interior or exterior; sizing by DFU load
Gas Pipe LF | 15.6 Natural Gas Piping | Div 22 - Plumbing | LF | Plumbing | Linear | CSST or black steel; requires pressure test
Hose Bibb Count | 15.7 Hose Bibbs and Outlets | Div 22 - Plumbing | EA | Plumbing | Count | Interior or exterior; backflow preventer required
Floor Sink Count | 15.8 Floor Sinks | Div 22 - Plumbing | EA | Plumbing | Count | Kitchen or mop sink; coordinate with plumbing fixture
Roof Drain Plumbing | 15.9 Rainwater Drainage | Div 22 - Plumbing | EA | Plumbing | Count | Interior roof drain bodies; pipe to storm or daylight
Ductwork Area | 15.10 HVAC Ductwork | Div 23 - HVAC | LB/SF | HVAC | Area | Sheet metal by weight; separate supply, return, exhaust
VAV Box Count | 15.11 Terminal Units | Div 23 - HVAC | EA | HVAC | Count | VAV, FCU, induction units - tag CFM for sizing
AHU Count | 15.12 Air Handling Units | Div 23 - HVAC | EA | HVAC | Count | Tag tonnage; roof curb is extra item
RTU Count | 15.13 Rooftop Units | Div 23 - HVAC | EA | HVAC | Count | Split or packaged; electrical connection separate bid
Exhaust Fan Count | 15.14 Ventilation Fans | Div 23 - HVAC | EA | HVAC | Count | Ceiling, wall, or roof; note CFM and static pressure
Diffuser Count | 15.15 Air Distribution | Div 23 - HVAC | EA | HVAC | Count | Supply, return, exhaust - tag neck size
Chiller Count | 15.16 Chillers | Div 23 - HVAC | EA | HVAC | Count | Air or water-cooled; tag tonnage
Boiler Count | 15.17 Boilers | Div 23 - HVAC | EA | HVAC | Count | Hot water or steam; MBH input/output
Cooling Tower Count | 15.18 Cooling Towers | Div 23 - HVAC | EA | HVAC | Count | Induced or forced draft; basin heater in cold climates
Sprinkler Head Count | 15.20 Fire Suppression | Div 21 - Fire Suppression | EA | Fire Prot. | Count | Pendant, upright, sidewall; NFPA 13 design density
Standpipe LF | 15.21 Standpipes | Div 21 - Fire Suppression | LF | Fire Prot. | Linear | Wet, dry, or combined; note riser diameter
Fire Alarm Device Count | 15.22 Fire Alarm Devices | Div 28 - Electronic Safety | EA | Fire Prot. | Count | Devices per zone; AHJ submittal required
Clean Agent Count | 15.23 Clean Agent Systems | Div 21 - Fire Suppression | EA | Fire Prot. | Count | Server rooms and data centres; Halon alternatives
Conduit LF | 16.1 Raceways and Conduit | Div 26 - Electrical | LF | Electrical | Linear | EMT, RGS, PVC - separate by trade size
Panel Count | 16.2 Panelboards | Div 26 - Electrical | EA | Electrical | Count | Tag amperage and voltage; feeder conductors extra
Outlet Count | 16.3 Wiring Devices | Div 26 - Electrical | EA | Electrical | Count | Duplex, GFCI, 20A special - note circuit size
Light Fixture Count | 16.4 Lighting Fixtures | Div 26 - Electrical | EA | Electrical | Count | Tag fixture type; controls and dimming separate
Switch Count | 16.5 Lighting Controls | Div 26 - Electrical | EA | Electrical | Count | Single-pole, 3-way, occupancy sensor type
Transformer Count | 16.6 Transformers | Div 26 - Electrical | EA | Electrical | Count | Dry-type; KVA x voltage class
Generator Count | 16.7 Generators | Div 26 - Electrical | EA | Electrical | Count | kW rating; fuel tank and ATS are extra items
Cable Tray LF | 16.8 Cable Trays | Div 26 - Electrical | LF | Electrical | Linear | Ladder, solid, or basket; width x depth
EV Charger Count | 16.9 EV Charging Stations | Div 26 - Electrical | EA | Electrical | Count | Level 2 or DCFC; dedicated circuit per charger
Motor Count | 16.10 Motors and Starters | Div 26 - Electrical | EA | Electrical | Count | HP determines wire size and disconnect amperage
Data Outlet Count | 17.1 Structured Cabling | Div 27 - Communications | EA | Telecom | Count | Cat6/6A; note home-run length to IDF/MDF
IDF MDF Count | 17.2 Communications Rooms | Div 27 - Communications | EA | Telecom | Count | Rack count drives cooling and power stub-in
Security Camera Count | 17.3 CCTV Security | Div 28 - Electronic Safety | EA | Telecom | Count | IP or analogue; note POE or separate 12VDC power
Card Reader Count | 17.4 Access Control | Div 28 - Electronic Safety | EA | Telecom | Count | Proximity or biometric; door hardware coordination
AV Equipment Count | 17.5 Audio Visual | Div 27 - Communications | EA | Telecom | Count | Displays, projectors, speakers; rough-in only or full

## By Trade Group
QUICK REFERENCE — BLUEBEAM TERMS BY TRADE GROUP
Same data grouped by trade for rapid field lookup
Trade Group | Bluebeam Term | Trade Code & Name | UOM | CSI Division
CARPENTRY
Carpentry | Floor Framing Area | 6.1 Rough Framing - Floor | SF | Div 06 - Wood and Plastics
Carpentry | Wall Framing LF | 6.2 Wall Framing | LF/SF | Div 06 - Wood and Plastics
Carpentry | Roof Framing Area | 6.3 Roof Framing | SF | Div 06 - Wood and Plastics
Carpentry | Sheathing Area | 6.4 Structural Sheathing | SF | Div 06 - Wood and Plastics
Carpentry | Subfloor Area | 6.5 Subfloor | SF | Div 06 - Wood and Plastics
Carpentry | Blocking LF | 6.6 Blocking and Nailers | LF | Div 06 - Wood and Plastics
Carpentry | Millwork LF | 6.7 Finish Carpentry | LF | Div 06 - Wood and Plastics
Carpentry | Casework Count | 6.8 Architectural Casework | EA/LF | Div 06 - Wood and Plastics
Carpentry | Countertop LF | 6.9 Countertops | LF/SF | Div 06 - Wood and Plastics
Carpentry | Soffit Area | 6.10 Soffits and Bulkheads | SF | Div 06 - Wood and Plastics
CONCRETE
Concrete | Footing Volume | 3.1 Footings | CY | Div 03 - Concrete
Concrete | Foundation Wall Area | 3.2 Foundation Walls | SF/CY | Div 03 - Concrete
Concrete | Slab on Grade Area | 3.3 Slab on Grade | SF | Div 03 - Concrete
Concrete | Elevated Slab Area | 3.4 Elevated Slab | SF | Div 03 - Concrete
Concrete | Column Count | 3.5 Concrete Columns | EA/CY | Div 03 - Concrete
Concrete | Beam LF | 3.6 Concrete Beams | LF/CY | Div 03 - Concrete
Concrete | Stair Flight Count | 3.7 Concrete Stairs | EA | Div 03 - Concrete
Concrete | Retaining Wall Volume | 3.8 CIP Retaining Wall | CY | Div 03 - Concrete
Concrete | Curb Volume | 3.9 Formed Concrete Curb | LF/CY | Div 03 - Concrete
Concrete | Tilt-Up Panel Area | 3.10 Tilt-Up Concrete | SF | Div 03 - Concrete
CONVEYING
Conveying | Elevator Count | 14.1 Elevators | EA | Div 14 - Conveying Equipment
Conveying | Escalator Count | 14.2 Escalators | EA | Div 14 - Conveying Equipment
Conveying | Wheelchair Lift Count | 14.3 Platform Lifts | EA | Div 14 - Conveying Equipment
ELECTRICAL
Electrical | Conduit LF | 16.1 Raceways and Conduit | LF | Div 26 - Electrical
Electrical | Panel Count | 16.2 Panelboards | EA | Div 26 - Electrical
Electrical | Outlet Count | 16.3 Wiring Devices | EA | Div 26 - Electrical
Electrical | Light Fixture Count | 16.4 Lighting Fixtures | EA | Div 26 - Electrical
Electrical | Switch Count | 16.5 Lighting Controls | EA | Div 26 - Electrical
Electrical | Transformer Count | 16.6 Transformers | EA | Div 26 - Electrical
Electrical | Generator Count | 16.7 Generators | EA | Div 26 - Electrical
Electrical | Cable Tray LF | 16.8 Cable Trays | LF | Div 26 - Electrical
Electrical | EV Charger Count | 16.9 EV Charging Stations | EA | Div 26 - Electrical
Electrical | Motor Count | 16.10 Motors and Starters | EA | Div 26 - Electrical
ENVELOPE
Envelope | Batt Insulation Area | 7.1 Batt Insulation | SF | Div 07 - Thermal and Moisture
Envelope | Rigid Insulation Area | 7.2 Rigid Insulation | SF | Div 07 - Thermal and Moisture
Envelope | Spray Foam Area | 7.3 Spray Polyurethane Foam | SF | Div 07 - Thermal and Moisture
Envelope | Vapour Barrier Area | 7.4 Vapour Retarder | SF | Div 07 - Thermal and Moisture
Envelope | Air Barrier Area | 7.5 Air and Weather Barrier | SF | Div 07 - Thermal and Moisture
Envelope | Waterproofing Area | 7.6 Waterproofing | SF | Div 07 - Thermal and Moisture
Envelope | Caulk Sealant LF | 7.7 Joint Sealants | LF | Div 07 - Thermal and Moisture
Envelope | EIFS Area | 7.8 EIFS | SF | Div 07 - Thermal and Moisture
EQUIPMENT
Equipment | Commercial Kitchen EA | 11.1 Food Service Equipment | EA | Div 11 - Equipment
Equipment | Loading Dock Count | 11.2 Loading Dock Equipment | EA | Div 11 - Equipment
Equipment | Parking Control EA | 11.3 Parking Control | EA | Div 11 - Equipment
FINISHES
Finishes | Drywall Area | 9.1 Drywall - Walls | SF | Div 09 - Finishes
Finishes | Drywall Ceiling Area | 9.2 Drywall - Ceilings | SF | Div 09 - Finishes
Finishes | ACT Ceiling Area | 9.3 Acoustic Tile Ceiling | SF | Div 09 - Finishes
Finishes | Floor Area | 9.4 Flooring - General | SF | Div 09 - Finishes
Finishes | Carpet Area | 9.5 Carpet | SY/SF | Div 09 - Finishes
Finishes | VCT Area | 9.6 Resilient Flooring | SF | Div 09 - Finishes
Finishes | Ceramic Tile Area | 9.7 Ceramic Tile | SF | Div 09 - Finishes
Finishes | Hardwood Floor Area | 9.8 Wood Flooring | SF | Div 09 - Finishes
Finishes | Epoxy Floor Area | 9.9 Epoxy Flooring | SF | Div 09 - Finishes
Finishes | Paint Area Interior | 9.10 Painting - Interior | SF | Div 09 - Finishes
Finishes | Paint Area Exterior | 9.11 Painting - Exterior | SF | Div 09 - Finishes
Finishes | Stucco Area | 9.12 Plaster and Stucco | SF | Div 09 - Finishes
Finishes | FRP Wall Panel Area | 9.13 FRP Wall Panels | SF | Div 09 - Finishes
Finishes | Cove Base LF | 9.14 Resilient Base | LF | Div 09 - Finishes
Finishes | Terrazzo Area | 9.15 Terrazzo | SF | Div 09 - Finishes
Finishes | Porcelain Tile Area | 9.16 Porcelain Tile | SF | Div 09 - Finishes
Finishes | Stone Tile Area | 9.17 Stone Flooring | SF | Div 09 - Finishes
Finishes | Acoustic Panel Area | 9.18 Acoustic Wall Panels | SF | Div 09 - Finishes
FIRE PROT.
Fire Prot. | Sprinkler Head Count | 15.20 Fire Suppression | EA | Div 21 - Fire Suppression
Fire Prot. | Standpipe LF | 15.21 Standpipes | LF | Div 21 - Fire Suppression
Fire Prot. | Fire Alarm Device Count | 15.22 Fire Alarm Devices | EA | Div 28 - Electronic Safety
Fire Prot. | Clean Agent Count | 15.23 Clean Agent Systems | EA | Div 21 - Fire Suppression
FURNISHINGS
Furnishings | Blind Count | 12.1 Window Treatments | EA | Div 12 - Furnishings
Furnishings | Fixed Seating Count | 12.2 Fixed Audience Seating | EA | Div 12 - Furnishings
HVAC
HVAC | Ductwork Area | 15.10 HVAC Ductwork | LB/SF | Div 23 - HVAC
HVAC | VAV Box Count | 15.11 Terminal Units | EA | Div 23 - HVAC
HVAC | AHU Count | 15.12 Air Handling Units | EA | Div 23 - HVAC
HVAC | RTU Count | 15.13 Rooftop Units | EA | Div 23 - HVAC
HVAC | Exhaust Fan Count | 15.14 Ventilation Fans | EA | Div 23 - HVAC
HVAC | Diffuser Count | 15.15 Air Distribution | EA | Div 23 - HVAC
HVAC | Chiller Count | 15.16 Chillers | EA | Div 23 - HVAC
HVAC | Boiler Count | 15.17 Boilers | EA | Div 23 - HVAC
HVAC | Cooling Tower Count | 15.18 Cooling Towers | EA | Div 23 - HVAC
MASONRY
Masonry | Wall Area | 4.1 Masonry Walls | SF | Div 04 - Masonry
Masonry | Brick Veneer Area | 4.2 Brick Veneer | SF | Div 04 - Masonry
Masonry | CMU Wall Area | 4.3 CMU Block Walls | SF | Div 04 - Masonry
Masonry | Stone Veneer Area | 4.4 Stone Veneer | SF | Div 04 - Masonry
Masonry | Glass Block Area | 4.5 Glass Block | SF | Div 04 - Masonry
Masonry | Lintel Count | 4.6 Masonry Lintels | EA/LF | Div 04 - Masonry
Masonry | Chimney Count | 4.7 Chimneys and Flues | EA | Div 04 - Masonry
Masonry | Grout Fill Area | 4.8 Grouted Masonry | SF | Div 04 - Masonry
METALS
Metals | Steel Column Count | 5.1 Structural Steel Columns | EA/TON | Div 05 - Metals
Metals | Steel Beam LF | 5.2 Structural Beams | LF/TON | Div 05 - Metals
Metals | Steel Deck Area | 5.3 Metal Deck | SF | Div 05 - Metals
Metals | Metal Stud LF | 5.4 Light Gauge Framing | LF/SF | Div 05 - Metals
Metals | Load-Bearing Stud Area | 5.5 Load-Bearing Metal Stud | SF | Div 05 - Metals
Metals | Metal Stair Count | 5.6 Metal Stairs | EA | Div 05 - Metals
Metals | Handrail LF | 5.7 Handrails and Guardrails | LF | Div 05 - Metals
Metals | Masonry Tie Count | 5.8 Masonry Anchorage | EA/SF | Div 05 - Metals
Metals | Misc Steel LF | 5.9 Miscellaneous Metals | LF/EA | Div 05 - Metals
Metals | Grating Area | 5.10 Metal Grating | SF | Div 05 - Metals
Metals | Bollard Count | 5.11 Bollards | EA | Div 05 - Metals
OPENINGS
Openings | Door Count | 8.1 Doors - General | EA | Div 08 - Openings
Openings | Interior Door Count | 8.2 Interior Doors | EA | Div 08 - Openings
Openings | Exterior Door Count | 8.3 Exterior Doors | EA | Div 08 - Openings
Openings | Overhead Door Count | 8.4 Overhead Doors | EA | Div 08 - Openings
Openings | Door Frame Count | 8.5 Door Frames | EA | Div 08 - Openings
Openings | Hardware Set Count | 8.6 Door Hardware | EA | Div 08 - Openings
Openings | Storefront LF | 8.7 Storefronts | SF/LF | Div 08 - Openings
Openings | Curtain Wall Area | 8.8 Curtain Wall | SF | Div 08 - Openings
Openings | Window Count | 8.9 Windows - Count | EA | Div 08 - Openings
Openings | Window Area | 8.10 Windows - Area | SF | Div 08 - Openings
Openings | Skylight Count | 8.11 Skylights | EA | Div 08 - Openings
Openings | Glazing Area | 8.12 Glazing | SF | Div 08 - Openings
Openings | Access Panel Count | 8.13 Access Doors and Panels | EA | Div 08 - Openings
Openings | Louvre Count | 8.14 Louvres | EA/SF | Div 08 - Openings
PLUMBING
Plumbing | Plumbing Fixture Count | 15.1 Plumbing Fixtures | EA | Div 22 - Plumbing
Plumbing | Floor Drain Count | 15.2 Floor Drains | EA | Div 22 - Plumbing
Plumbing | Water Heater Count | 15.3 Domestic Water Heating | EA | Div 22 - Plumbing
Plumbing | Plumbing Pipe LF | 15.4 Plumbing Piping | LF | Div 22 - Plumbing
Plumbing | Grease Trap Count | 15.5 Grease Interceptors | EA | Div 22 - Plumbing
Plumbing | Gas Pipe LF | 15.6 Natural Gas Piping | LF | Div 22 - Plumbing
Plumbing | Hose Bibb Count | 15.7 Hose Bibbs and Outlets | EA | Div 22 - Plumbing
Plumbing | Floor Sink Count | 15.8 Floor Sinks | EA | Div 22 - Plumbing
Plumbing | Roof Drain Plumbing | 15.9 Rainwater Drainage | EA | Div 22 - Plumbing
ROOFING
Roofing | Roof Area | 7.9 Roofing - General | SF/SQ | Div 07 - Thermal and Moisture
Roofing | TPO Roof Area | 7.10 Single-Ply Roofing | SF/SQ | Div 07 - Thermal and Moisture
Roofing | Metal Roof Area | 7.11 Metal Roofing | SF/SQ | Div 07 - Thermal and Moisture
Roofing | Shingle Roof Area | 7.12 Shingles | SQ | Div 07 - Thermal and Moisture
Roofing | Built-Up Roof Area | 7.13 Built-Up Roofing | SF/SQ | Div 07 - Thermal and Moisture
Roofing | Flashing LF | 7.14 Flashing and Sheet Metal | LF | Div 07 - Thermal and Moisture
Roofing | Roof Drain Count | 7.15 Roof Drains | EA | Div 07 - Thermal and Moisture
Roofing | Coping LF | 7.16 Coping | LF | Div 07 - Thermal and Moisture
Roofing | Expansion Joint LF | 7.17 Expansion Joints | LF | Div 07 - Thermal and Moisture
Roofing | Gutters and Downspouts | 7.18 Gutters and Downspouts | LF/EA | Div 07 - Thermal and Moisture
SITEWORK
Sitework | Site Area | 2.1 General Sitework | SF | Div 02 - Existing Conditions
Sitework | Demolition Area | 2.2 Demolition | SF | Div 02 - Existing Conditions
Sitework | Concrete Demo | 2.3 Concrete Demolition | CY/SF | Div 02 - Existing Conditions
Sitework | Excavation Volume | 2.4 Earthwork - Cut | CY | Div 31 - Earthwork
Sitework | Backfill Volume | 2.5 Earthwork - Fill | CY | Div 31 - Earthwork
Sitework | Grading Area | 2.6 Site Grading | SF | Div 31 - Earthwork
Sitework | Parking Lot Area | 2.7 Paving - Asphalt | SF | Div 32 - Exterior Improvements
Sitework | Concrete Paving Area | 2.8 Paving - Concrete | SF | Div 32 - Exterior Improvements
Sitework | Sidewalk Area | 2.9 Sidewalks | SF | Div 32 - Exterior Improvements
Sitework | Curb & Gutter LF | 2.10 Curb and Gutter | LF | Div 32 - Exterior Improvements
Sitework | Striping LF | 2.11 Pavement Markings | LF/EA | Div 32 - Exterior Improvements
Sitework | Retaining Wall LF | 2.12 Retaining Walls | LF/SF | Div 32 - Exterior Improvements
Sitework | Fence LF | 2.13 Fencing | LF | Div 32 - Exterior Improvements
Sitework | Landscaping Area | 2.14 Landscaping | SF | Div 32 - Exterior Improvements
Sitework | Irrigation Area | 2.15 Irrigation | SF | Div 32 - Exterior Improvements
Sitework | Storm Drain LF | 2.16 Storm Drainage | LF | Div 33 - Utilities
Sitework | Sanitary Sewer LF | 2.17 Sanitary Sewer | LF | Div 33 - Utilities
Sitework | Water Main LF | 2.18 Water Distribution | LF | Div 33 - Utilities
Sitework | Manhole Count | 2.19 Manholes | EA | Div 33 - Utilities
Sitework | Detention Basin Area | 2.20 Stormwater Management | SF/CY | Div 33 - Utilities
SPECIALTIES
Specialties | Toilet Partition Count | 10.1 Toilet Compartments | EA | Div 10 - Specialties
Specialties | Signage Count | 10.2 Signage | EA | Div 10 - Specialties
Specialties | Locker Count | 10.3 Lockers | EA | Div 10 - Specialties
Specialties | Fire Extinguisher Count | 10.4 Fire Protection Spec. | EA | Div 10 - Specialties
Specialties | Bike Rack Count | 10.5 Site Furnishings | EA | Div 10 - Specialties
Specialties | Flagpole Count | 10.6 Flagpoles | EA | Div 10 - Specialties
Specialties | Operable Partition LF | 10.7 Operable Partitions | LF/SF | Div 10 - Specialties
Specialties | Shelving LF | 10.8 Storage Shelving | LF | Div 10 - Specialties
Specialties | Canopy Area | 10.9 Canopies | SF | Div 10 - Specialties
Specialties | Awning Count | 10.10 Awnings | EA | Div 10 - Specialties
TELECOM
Telecom | Data Outlet Count | 17.1 Structured Cabling | EA | Div 27 - Communications
Telecom | IDF MDF Count | 17.2 Communications Rooms | EA | Div 27 - Communications
Telecom | Security Camera Count | 17.3 CCTV Security | EA | Div 28 - Electronic Safety
Telecom | Card Reader Count | 17.4 Access Control | EA | Div 28 - Electronic Safety
Telecom | AV Equipment Count | 17.5 Audio Visual | EA | Div 27 - Communications

## Unit Glossary
UNIT OF MEASURE GLOSSARY
Abbreviation | Full Name | Usage in Bluebeam Takeoff | Conversion / Notes
EA | Each | Count of discrete items: doors, fixtures, equipment | No conversion; quantity is the count
SF | Square Feet | Area: walls, floors, ceilings, roofing, paving | 1 SF = 0.0929 m2
SY | Square Yards | Carpet and some paving applications | 1 SY = 9 SF
SQ | Square (100 SF) | Roofing convention for shingles and BUR | 1 SQ = 100 SF
LF | Linear Feet | Length: pipe, conduit, framing, trim, fencing | 1 LF = 0.305 m
CY | Cubic Yards | Volume: concrete, excavation, fill | 1 CY = 27 CF = 0.765 m3
CF | Cubic Feet | Smaller volume quantities or storage | 1 CF = 0.0283 m3
TON | Short Ton | Structural steel weight takeoff | 1 TON = 2,000 lbs = 907 kg
LB | Pounds | Sheet metal ductwork (gauge x area = weight) | 1 LB = 0.454 kg
MBH | 1,000 BTU/hr | Boiler and heater heating capacity | 1 MBH = 293 W
KVA | Kilovolt-Ampere | Apparent power for transformers and UPS systems | KW = KVA x power factor
KW | Kilowatt | Real power for generators and electrical loads | 1 KW = 1.341 HP
GPM | Gallons/Minute | Flow rate for plumbing and fire suppression | 1 GPM = 0.063 L/s
CFM | Cubic Ft/Minute | Airflow for HVAC equipment and air distribution | 1 CFM = 0.472 L/s
PSI | Pounds/Sq Inch | Pressure for piping tests and compressed air | 1 PSI = 6.895 kPa
HP | Horsepower | Motor and pump sizing | 1 HP = 0.746 KW